## Architectural
District | District Name and # | Block | Block #, Name
School | School Name | Date | mm/dd/yyyy
Architectural Seismic Hazards |  | PDR Phase |  |  | Design/Construction Phase
Component | Principal Concerns | Deficient Area(s) and Further Comments as Required |  | Estimated Cost | Actual Mitigation(1) | Site Verified
Unbraced Suspended ceilings | Dropped acoustical tiles, perimeter separation of runners and cross-runners, swinging damage,
Plaster ceilings | Collapse, local spalling
Cladding | Falling, damaged panels and connections,
Ornamentation | Falling
Plaster and gypsum board partition walls | Cracking, out of plane failure due to inadequate top support
Demountable partitions | Collapse
Raised access floors | Collapse, separation between modules
Recessed light fixtures & HVAC diffusers | Dropping out of suspended ceilings
Glazing, skylights, Glass elevator enclosures | Breakage, out of plane failure, falling glass, shattering glass
Doors | Jamming
Other: | Description:
|  | Total Estimated Cost |  | 0 | Actual Cost $
|  | Engineer's Seal Date |  |  | Engineer’s Seal Date

## Mechanical
District | District Name and # | Block | Block #, Name
School | School Name | Date | mm/dd/yyyy
Mechanical and Pumbing Equipment Seismic Hazards |  | PDR PHASE |  |  | Design/Construction Phase
Component | Principal Concerns | Deficient Area(s) and Further Comments as Required |  | Estimated Cost | Actual Mitigation(1) | Site Verified
Ducts, diffusers, louvers | damage due to relative displacements, falling due to joint failure, stairwell ducts part of fire suppression systems
Elevators (counterweights, drives and equipment | Dislodged counterweights, falling of drives and panels
Suspended Equipment (HVAC, fans) | Swinging and Falling
Equipment on vibration isolators | adequate connections to prevents equipment from falling of isolators
Floor-mounted, non-isolated equipment | displacement, breakage of connections, overturning, damage to adjacent equipment, explosion or rupture high pressure or high temperature vessels
Piping, (water, waste water, fire suppression, gas)(2) | Rupture, inoperation or emergency systems
Other: | Description:
|  |  | Total Estimated Cost | 0 | Actual Cost $
|  | Engineers Seal Date |  |  | Engineer’s Seal Date

## Electrical
District | District Name and # | Block | Block #, Name
School | School Name | Date | mm/dd/yyyy
Electrical Equipment Seismic Hazards |  | PDR PHASE |  |  | Design/Construction Phase
Component | Principal Concerns | Deficient Area(s) and Further Comments as Required |  | Estimated Cost | Actual Mitigation(1) | Site Verified
Lighting fixtures, emergency lighting | Loss of vertical support, falling, swinging
Electrical bus ducts, cable trays | Failure due to relative displacements, damage to support framing
Electrical Racks | Overturning, falling of rack contents
Electrical generators, motors and transformers | Broken and damaged connections due to relative displacement, overturning of tall units
Rooftop tele- communication equipment | Falling, failure, sliding of large parabolic antennas, breakage of cables
Other: | Description:
|  |  | Total Estimated Cost | 0 | Actual Cost $
|  | Engineers Seal Date |  |  | Engineer’s Seal Date

## Furnishings & Bldg Contents
District | District Name and # | Block | Block #, Name
School | School Name | Date | mm/dd/yyyy
Building Contents Seismic Hazards |  | PDR PHASE |  |  | Design/Construction Phase
Component | Principal Concerns | Deficient Area(s) and Further Comments as Required |  | Estimated Cost | Actual Mitigation | Site Verified
Shelving, bookcases, storage racks | Overturning, sliding, falling books and materials
Room decorations | Large potted plants, heavy sculptures, hanging art pieces etc. falling, sliding, overturning
Wheel- mounted equipment | Impact with other equipment, blocking egress
Kitchen equipment | Failure can lead to flooding, gas leaks; spillage can cause severe injuries
Desk- mounted equipment | Property damage and potential blocking of egress
Moveable partitions | Misalignment causing the wall to be inoperable, dislodge from track
Hazardous materials | spills, ruptures, flamable or toxic substances
Gymnasium - basketball backboard and other ceiling/wall mounted equipment | Falling
Other: | Description:
|  |  |  | 0 | Actual Cost $
|  | Engineers Seal Date |  |  | Engineer’s Seal Date

## Example Table
District | ABC #99 | Block | 1, Classrooms | EXAMPLE TABLE
School | DEF Elementary | Date | 2014-08-01
Architectural Seismic Hazards |  | PDR PHASE |  |  | Design/Construction Phase
Component | Principal Concerns | Deficient Area(s) and Further Comments as Required |  | Estimated Cost | Actual Mitigation(1) | Site Verified
Unbraced Suspended ceilings | Dropped acoustical tiles, perimeter separation of runners and cross-runners, swinging damage | Room 101 |  | 2000
Plaster ceilings | Collapse, local spalling | N/A
Cladding | Falling, damaged panels and connections, | N/A
Ornamentation | Falling | N/A
Plaster and gypsum board partition walls | Cracking, out of plane failure due to inadequate top support
Demountable partitions | Collapse | Room 102 |  | 500
Raised access floors | Collapse, separation between modules
N/A
Recessed light fixtures & HVAC diffusers | Dropping out of suspended ceilings | Room 103, 104 |  | 700
Glazing, skylights, Glass elevator enclosures | Breakage, out of plane failure, falling glass, shattering glass
Other: | Description:
|  |  | Total Estimated Cost | 3200 | Actual Cost $
|  | Engineers Seal Date |  |  | Engineer’s Seal Date